Poll gearbox bitmask
and current state
Poll gearbox bitmask
and current state
Target gear
Right
Yes
Gear change
in progress?
Yes
No
Target gear
Left
No
Yes
Is spindle stopped?
No
No
Yes
Target gear Mid
Compare
commanded
speed with current
[Stage]_
LEFT_CENTER
Is Off
Gearchange required?
No
Yes
Turn CCW
(Reverse_Direction On)
Turn CW
(Reverse_Direction off)
Exit
No
Yes
Energise
Gear_change_start
End twitching
Delay 100ms
Delay 100ms
Deenergise
Gear_change_start
Determine nearest
gear speed
Write target
bitmask
Report current
gearbox speed
Spindle_stopped?
Exit
E-Stop
No
No
Yes
Do twitching
Check shaft state
{off, on, done}
Commanded
Speed = 0?
Yes
No
Next stage
Input stage state?
Back gear
stage state?
Target bitmask
reached?
Target bitmask
reached?
On
Back-gear
Input
Input
No
On
No
Yes
Off
Mid
Yes
Off
Change req'd?
Change req'd?
Deenergise
Reverse_Direction
Gear_Motor_Back_Gear
Target bitmask
reached?
Mid stage state?
Deenergise
Reverse_Direction
Gear_Motor_Input
No
No
On
No
Yes
Yes
Off
Yes
Reverse
direction of rotation
of stage required?
Change req'd?
Reverse
direction of rotation
of stage required?
Deenergise
Reverse_Direction
Gear_Motor_Mid
State „OFF“
No
No
No
Yes
Yes
Yes
Energise
Reverse_Direction
Energise
Reverse_Direction
Reverse
direction of rotation
of stage required?
No
Delay 100ms
Delay 100ms
Yes
Energise
Reverse_Direction
Energise
Gear_Motor_Back_gear
Energise
Gear_Motor_Input
Delay 100ms
Backgear stage
state: on
Input stage
state: on
Energise
Gear_Motor_Mid
Exit
Exit
Mid stage
state: on
Exit